## Values
Injection Timing calculation
Intake valve open | 367 | crank deg BTDC | Notes : | 1- all units that are 'crank deg BTDC' are referenced to the TDC on compression stroke
Intake valve close | 127 | crank deg BTDC |  | 2- all offsets are relative to the 'intake valve open' angle
Intake cam lobe center | 247 | crank deg BTDC
Intake cam duration | 240 | crank deg
Intake cam max lift | 8.7 | mm
My intake cam specs :
Offset injection timing (Columns 1) | 3 | crank deg
Offset injection timing (Columns 2) | 10 | crank deg
Offset injection timing (Columns 3) | 14 | crank deg
Offset injection timing (Columns 4) | 27 | crank deg
Offset injection timing (Columns 5) | 28 | crank deg
Offset injection timing (Columns 6) | 35 | crank deg
Offset injection timing (Columns 7) | 42 | crank deg
Offset injection timing (Columns 8) | 49 | crank deg
Offset injection timing (Columns 9) | 49 | crank deg
Offset injection timing (Columns 10) | 49 | crank deg
Offset injection timing (Columns 11) | 49 | crank deg
Offset injection timing (Columns 12) | 49 | crank deg
Legend : | User input
Calculated DO NOT EDIT
Not needed
360° BTDC
180° BTDC
270° BTDC

## Timing tables
12 x 12 Injection effective PW (ms)
240 | 2 | 4 | 5 | 5 | 5 | 5 | 5 | 7 | 9 | 11 | 13 | 13
190 | 2 | 4 | 5 | 5 | 5 | 5 | 5 | 7 | 9 | 11 | 13 | 13
145 | 2 | 4 | 5 | 5 | 5 | 5 | 5 | 7 | 9 | 11 | 13 | 13
100 | 2 | 4 | 5 | 5 | 5 | 5 | 5 | 7 | 9 | 11 | 13 | 13
90 | 2 | 4 | 5 | 5 | 5 | 5 | 5 | 7 | 9 | 11 | 13 | 13
80 | 2 | 4 | 5 | 5 | 5 | 5 | 5 | 7 | 9 | 11 | 13 | 13
70 | 2 | 4 | 5 | 5 | 5 | 5 | 5 | 7 | 9 | 11 | 13 | 13
60 | 2 | 4 | 5 | 5 | 5 | 5 | 5 | 7 | 9 | 11 | 13 | 13
50 | 2 | 4 | 5 | 5 | 5 | 5 | 5 | 7 | 9 | 11 | 13 | 13
40 | 2 | 4 | 5 | 5 | 5 | 5 | 5 | 7 | 9 | 11 | 13 | 13
30 | 2 | 4 | 5 | 5 | 5 | 5 | 5 | 7 | 9 | 11 | 13 | 13
20 | 2 | 4 | 5 | 5 | 5 | 5 | 5 | 7 | 9 | 11 | 13 | 13
kPa/RPM | 600 | 1300 | 1700 | 2400 | 3100 | 3800 | 4500 | 5200 | 5900 | 6600 | 7300 | 8000
12 x 12 Injection duration (°)
240 | 7.2 | 31.2 | 51 | 72 | 93 | 114 | 135 | 218.4 | 318.6 | 435.6 | 569.4 | 624
190 | 7.2 | 31.2 | 51 | 72 | 93 | 114 | 135 | 218.4 | 318.6 | 435.6 | 569.4 | 624
145 | 7.2 | 31.2 | 51 | 72 | 93 | 114 | 135 | 218.4 | 318.6 | 435.6 | 569.4 | 624
100 | 7.2 | 31.2 | 51 | 72 | 93 | 114 | 135 | 218.4 | 318.6 | 435.6 | 569.4 | 624
90 | 7.2 | 31.2 | 51 | 72 | 93 | 114 | 135 | 218.4 | 318.6 | 435.6 | 569.4 | 624
80 | 7.2 | 31.2 | 51 | 72 | 93 | 114 | 135 | 218.4 | 318.6 | 435.6 | 569.4 | 624
70 | 7.2 | 31.2 | 51 | 72 | 93 | 114 | 135 | 218.4 | 318.6 | 435.6 | 569.4 | 624
60 | 7.2 | 31.2 | 51 | 72 | 93 | 114 | 135 | 218.4 | 318.6 | 435.6 | 569.4 | 624
50 | 7.2 | 31.2 | 51 | 72 | 93 | 114 | 135 | 218.4 | 318.6 | 435.6 | 569.4 | 624
40 | 7.2 | 31.2 | 51 | 72 | 93 | 114 | 135 | 218.4 | 318.6 | 435.6 | 569.4 | 624
30 | 7.2 | 31.2 | 51 | 72 | 93 | 114 | 135 | 218.4 | 318.6 | 435.6 | 569.4 | 624
20 | 7.2 | 31.2 | 51 | 72 | 93 | 114 | 135 | 218.4 | 318.6 | 435.6 | 569.4 | 624
kPa/RPM | 600 | 1300 | 1700 | 2400 | 3100 | 3800 | 4500 | 5200 | 5900 | 6600 | 7300 | 8000
12 x 12 Injection timing (°BTDC) (End-of-pulse)
240 | 370 | 377 | 381 | 394 | 395 | 402 | 409 | 416 | 416 | 416 | 416 | 416
190 | 370 | 377 | 381 | 394 | 395 | 402 | 409 | 416 | 416 | 416 | 416 | 416
145 | 370 | 377 | 381 | 394 | 395 | 402 | 409 | 416 | 416 | 416 | 416 | 416
100 | 370 | 377 | 381 | 394 | 395 | 402 | 409 | 416 | 416 | 416 | 416 | 416
90 | 370 | 377 | 381 | 394 | 395 | 402 | 409 | 416 | 416 | 416 | 416 | 416
80 | 370 | 377 | 381 | 394 | 395 | 402 | 409 | 416 | 416 | 416 | 416 | 416
70 | 370 | 377 | 381 | 394 | 395 | 402 | 409 | 416 | 416 | 416 | 416 | 416
60 | 370 | 377 | 381 | 394 | 395 | 402 | 409 | 416 | 416 | 416 | 416 | 416
50 | 370 | 377 | 381 | 394 | 395 | 402 | 409 | 416 | 416 | 416 | 416 | 416
40 | 370 | 377 | 381 | 394 | 395 | 402 | 409 | 416 | 416 | 416 | 416 | 416
30 | 370 | 377 | 381 | 394 | 395 | 402 | 409 | 416 | 416 | 416 | 416 | 416
20 | 370 | 377 | 381 | 394 | 395 | 402 | 409 | 416 | 416 | 416 | 416 | 416
kPa/RPM | 600 | 1300 | 1700 | 2400 | 3100 | 3800 | 4500 | 5200 | 5900 | 6600 | 7300 | 8000
Copy/Paste this last table into TunerStudio. This is your calculated "Injection timing table1".
12 x 12 Injection timing (°BTDC) (Mid-pulse)
240 | 373.6 | 392.6 | 406.5 | 430 | 441.5 | 459 | 476.5 | 525.2 | 575.3 | 633.8 | 700.7 | 728
190 | 373.6 | 392.6 | 406.5 | 430 | 441.5 | 459 | 476.5 | 525.2 | 575.3 | 633.8 | 700.7 | 728
145 | 373.6 | 392.6 | 406.5 | 430 | 441.5 | 459 | 476.5 | 525.2 | 575.3 | 633.8 | 700.7 | 728
100 | 373.6 | 392.6 | 406.5 | 430 | 441.5 | 459 | 476.5 | 525.2 | 575.3 | 633.8 | 700.7 | 728
90 | 373.6 | 392.6 | 406.5 | 430 | 441.5 | 459 | 476.5 | 525.2 | 575.3 | 633.8 | 700.7 | 728
80 | 373.6 | 392.6 | 406.5 | 430 | 441.5 | 459 | 476.5 | 525.2 | 575.3 | 633.8 | 700.7 | 728
70 | 373.6 | 392.6 | 406.5 | 430 | 441.5 | 459 | 476.5 | 525.2 | 575.3 | 633.8 | 700.7 | 728
60 | 373.6 | 392.6 | 406.5 | 430 | 441.5 | 459 | 476.5 | 525.2 | 575.3 | 633.8 | 700.7 | 728
50 | 373.6 | 392.6 | 406.5 | 430 | 441.5 | 459 | 476.5 | 525.2 | 575.3 | 633.8 | 700.7 | 728
40 | 373.6 | 392.6 | 406.5 | 430 | 441.5 | 459 | 476.5 | 525.2 | 575.3 | 633.8 | 700.7 | 728
30 | 373.6 | 392.6 | 406.5 | 430 | 441.5 | 459 | 476.5 | 525.2 | 575.3 | 633.8 | 700.7 | 728
20 | 373.6 | 392.6 | 406.5 | 430 | 441.5 | 459 | 476.5 | 525.2 | 575.3 | 633.8 | 700.7 | 728
kPa/RPM | 600 | 1300 | 1700 | 2400 | 3100 | 3800 | 4500 | 5200 | 5900 | 6600 | 7300 | 8000
Copy/Paste this last table into TunerStudio. This is your calculated "Injection timing table1".